## Response to Exponent RA Review
Keystone Response to Exponent RA Review
LINE NO. | FINDINGS & CONCLUSIONS / RECOMMENDATIONS | COMMENTS
1 | Chapter 3 - Review of Crude Oil Composition
2 | FINDINGS & CONCLUSIONS
3 | The physical and chemical characteristics of dilbit are consistent with a heavy crude oil | Agreed.
4 | The physical and chemical characteristic of SCO are consistent with a medium gravity crude oil | Agreed.
5 | The benzene concentrations of both oils are within the range of typical crude oils | Agreed.
6 | The concentrations of PAHs are within the range of typical crude oils | Agreed.
7 | While the total acid number of dilbit is within the range of acidic crude oils, the fraction of the acids consisting of naphthenic acids is unknown | Agreed.
8 | For the factors considered by Keystone in the Risk Assessment, we agree with their conclusion that dilbit and SCO are sufficiently similar to crude oil so that they should not result in an excess risk in case of a release | Agreed.
9 | RECOMMENDATIONS
10 | Although PAH concentrations in petroleum are low compared to some environmental sources, this class of compounds can be a long-term driver for remediation and risk management following an oil spill. While not required at this stage in the process, Keystone should consider obtaining addition information on the PAH chemistry of the oils to be transported | While Exponent acknowledges that obtaining additional information on PAH chemistry is not required at this point in the process, nonetheless, Keystone will consider obtaining additional PAH data, if and where available. In the event of a spill, Keystone would provide MSDS sheets to emergency responders and undertake chemical analysis to determine cleanup levels in coordination with federal and state agencies, as appropriate.
11 | Given the perceived link between tar sands processing and aquatic toxicity due to naphthenic acids, Keystone should consider obtaining addition information on the naphthenic acid content of the oils to be transported | While Exponent acknowledges that obtaining additional information on naphthenic acid chemistry is not required at this point in the process, nonetheless, Keystone will consider obtaining additional naphthenic acid data, if and where available. In the event of a spill, Keystone would provide MSDS sheets to emergency responders and undertake chemical analysis to determine cleanup levels in coordination with federal and state agencies, as appropriate.
12 | Knowledge on the chemistry of dilbit continues to increase. This new information should be incorporated into planning and operations as appropriate (e.g., to improve the spill response planning) | Keystone will continue to monitor developments and lessons learned within the industry, including evolving understanding of diluted bitumen (dilbit), and incorporate this knowledge into the emergency response planning and operations as appropriate. For example, Keystone has reviewed the recent report from the National Academy of Sciences, which found that dilbit was not significantly different from other crude oils (National Academy of Sciences. TRB Special Report 311: Effects of Diluted Bitumen on Crude Oil Transmission Piplines 2013).
13 | Chapter 4 - Transport and Fate of Crude Oil
14 | FINDINGS & CONCLUSIONS
15 | The flow of oil overland is affected by many variables including spill rate, topography, soil type, and vegetation. To provide a sense of scale, a highly simplified case of a sudden spill of 25,000 bbl to a flat surface is presented. If the spill flows in a radial pattern, is 1 ft. deep, and there is no spill response, it would spread with a radius of about 200 ft. A pool with a depth of 0.1 ft. would spread to a radius of about 700 ft. If a surface spill was influenced by topography and flowed in a channelized manner, the distance traveled could be on the order of thousands of feet, depending on the steepness of the terrain, presence of vegetation, etc. Keystone conservatively assumed in the Risk Assessment that a large spill would be capable of moving overland up to 1 mile. Therefore, considering our analyses, the 1 mile distance criterion used in the Risk Assessment is considered adequate. Where HCAs are located within 1 mile of the pipeline, Keystone is required to perform a site-specific evaluation of overland flow (spreading analysis) | This is not quite correct. Special Condition 14a requires Keystone to conduct a detailed analysis of overland flow and to identify pipeline segments that have the potential to affect HCAs and 100 foot waterbodies. While a 1-mile distance was used in the preliminary analysis and may be used for the detailed analysis, this distance was not specified in Special Condition 14a. The distance used in Keystone's detailed analysis will be a function of site-specific conditions. The Condition also requires that the methodology be reviewed by PHMSA to ensure that the analysis is appropriate.
16 | Exponent applied a numerical screening model, the hydrocarbon spill screening model or HSSM, to estimate the behavior of a large spill of dilbit from the pipeline in an area with a high permeability shallow aquifer. The HSSM modeling simulation showed that groundwater impacts from a large spill would likely occur first from infiltration from the trench near the rupture and not from oil spread across the ground surface. Oil in the potentially filled trench near the rupture could begin forming a non-aqueous phase liquid (NAPL) lens at the water table in less than 1 day if the water table is 1 ft. below the trench (8 ft. below ground surface), in 7 days if the water table is 3 ft. below the trench (10 ft. below ground surface), and in 50 days if the water table is 10 ft. below the trench (17 ft. below ground surface). In contrast, oil infiltrating from the ground surface would reach a water table 8 ft. below ground surface after approximately 240 days | No comment.
17 | Results from HSSM simulations of a large spill (25,000 bbl) illustrate that plume lengths for dissolved hydrocarbons (i.e., benzene at or above the MCL) under typical groundwater gradients could be between 100 and 900 ft. in length. This range is consistent with those reported in the literature; most reported plumes are less than 200-300 ft. and a very small number of plumes exceed 1,000 ft. HSSM simulations were also performed to explore an elevated groundwater gradient, representing the potential influence of groundwater extraction (irrigation wells) near the pipeline. When coupled with a simulated low degradation rate (representing an upper bound condition), the higher groundwater gradient could extend the plume length to as much as 2,600 ft. | Keystone submits that the likelihood of incurring a 1000 foot plume (or a 2600 foot plume) is extremely low and should not form the basis for any recommendation or condition. It assumes a 25,000 barrel spill, which is a low probability event. It also assumes that no cleanup occurs, which is an invalid assumption.
18 | Modeling results agree with the conclusions in the Risk Assessment that a small leak going undetected indefinitely is unlikely. More likely, oil from a small “pin hole” leak (28 bbl/day) would reach the ground surface on a time scale of a few months. Based on the screening level modeling, a benzene plume that may form because of a small leak was estimated to travel down gradient by as much as 600 ft. | Keystone submits that a small leak remaining undetected for several months is a very low likelihood event. Leak detection measures, including long-term system volume balance and direct observation (aerial surveillance, foot patrol/landowner reporting), are expected to discover such leaks in a shorter timeframe.
19 | Many private wells located near the pipeline do not meet the criteria to be classified as HCAs in the Risk Assessment. Exponent considered potential factors that could be used to identify non-HCA groundwater areas for shallow groundwater (< 50 ft.) where more extensive spill prevention measures and monitoring may be warranted. Based on our analysis of possible plume dimensions, we selected a down gradient distance of 1,000 ft. from the proposed centerline of the pipeline as a reasonable boundary of a plume for identifying shallow groundwater and associated wells that could be within the influence of an oil spill. This distance recognizes that large spills would be readily detected and remediated and that small leaks that could take longer to be detected would have smaller plumes. Based on an independent review of the NEDNR well database in Nebraska, Exponent identified approximately 260 wells (not screened by depth) within 1,000 ft. of the proposed centerline of the pipeline. Most of these wells are used for irrigation purposes but domestic wells are also present, several of which draw from shallow groundwater. This list will need to be revised once the final pipeline is determined | Mitigation for private wells within 1,000 feet is inappropriate because: 1) Exponent's analysis based on 25,000 barrel spill assumes no cleanup. Since plume length is correlated to residual source oil, using 1,000 feet as the evaluation distance over-estimates reasonable plume length. Figure 2 demonstrates that initial ground water flume formation would not occur for 130 days. This reinforces the fact that it is unrealistic to assume that a 25,000 barrel spill would not be cleaned up before a plume formed. 2) 1,000 feet is described as occurring in "very few" instances, while less than 200 feet for most plumes suggests that selection of 1,000 feet is unreasonable 3) HCAs focus on those areas where there may be significant impacts to public health, regional economies, or ecological resources. Exponent states that most of these wells are irrigation wells and, therefore, do not pose a public health risk comparable to municipal wells. 4) In the event of a spill, Keystone would be required to contain, cleanup, and remediate the release. These efforts would be directed by the Incident Command Structure, which would include appropriate agency personnel. Consequently, prescribing new and unique mitigation based on a hypothetical modeling exercise is inappropriate. 5) Keystone's analysis assumed that impacts could occur if the margin of a groundwater HCA was intercepted. Since groundwater HCAs (included SWPAs and WHPAs) are based on a 20-year time-of-transit, Keystone's analysis is highly conservative. 6) Keystone has committed to provide an alternative water source if groundwater quality is significantly impacted. 7) Exponent agrees that impacts would be highly localized. 8) High gradient groundwater areas that Exponent identifies as being related to the 1,000 foot plumes are related to agricultural uses, not private wells. Therefore, use of 1,000 foot plume distance is not appropriate to use for identifying wells for potential additional protection measures 9) Additional mitigation measures are not appropriate because: a) They disregard existing pipeline safety regulations that are developed through the public rule-making process b) Application of additional mitigation of these measures only to KXL is arbitrary since they would not be applied to other pipelines currently transporting heavy crude oils, including diluted bitumens c) If DOS or EPA believe that pipeline regulations are not sufficiently protective, they should work together with PHMSA to develop regulations that are applicable to all pipelines. d) Keystone notes that federal agencies were involved with previous rule-making processes that included the development of and identification of HCAs. e) Application of this mitigation measure to Keystone alone is punitive since other similar pipelines do not have to comply with this stipulation
20 | The relative vulnerability/sensitivity of groundwater resources to a dissolved hydrocarbon plume from an oil spill can be assessed by considering combinations of several factors: 1) proximity to the pipeline (<1,000 ft.); 2) depth from point of the oil release to the water table (e.g., release of oil at or below the water table will affect groundwater quality more quickly than releases many feet above the water table); 3) depths of receptor wells (wells that are 10s of feet deep are more vulnerable than wells that are 100s of feet deep); and 4) the pumping of receptor wells (wells with higher pumping rates are more likely to draw plumes further downgradient than wells with lower pumping rates). The following combination of factors could be used to identify groundwater resources that do not meet the listing criteria for HCAs but may be more vulnerable to a dissolved benzene plume emanating from an oil spill. An example of this would be a cluster of irrigation wells and domestic wells located within 1,000 ft. of a pipeline segment where a release of oil occurred in or within a few feet of the water table | In the unlikely event of a spill near private wells, there are state and federal regulations that require Keystone to contain, clean up, remediate, and monitor to ensure there are no impacts to the water quality of those private wells. In the event water quality was adversely affected, Keystone has committed to provide an alternative water source to that landowner. In addition, the use of Exponent's criteria to identify locations where additional mitigation would be required is inappropriate. (See Line Item 19)
21 | The assessment in the FEIS conservatively assumes that in the event of a worst-case spill in which all of the benzene partitions from the oil into water in streams with a range of flow rates. The assessment is useful for comparison of worst-case benzene concentrations to human health and ecological concentration benchmarks and is discussed further in Section 5 of our review. However, the FEIS does not provide an evaluation of possible transport distances of oil via surface water. This appears to be a gap that needs to be addressed | As Exponent recognizes, Keystone will address this issue in its detailed analysis.
22 | The primarily qualitative assessment of the transport and fate of oil in the event of a spill presented in the Risk Assessment is consistent with our analysis and review of the literature. Ultimately, quantitative analysis of transport and fate in surface waters is required by Special Condition 14 and PHMSA regulations as part of the Integrity Management Program during the final design of the project after the final route is selected. These evaluations should take into account the lessons learned from the pipeline rupture in Enbridge, Michigan in 2010 | Change "Enbridge, Michigan" to "the Enbridge spill at Kalamazoo, Michigan"
23 | RECOMMENDATIONS
24 | Keystone, as part of the final Project design, should perform further evaluation of overland flow (spreading analysis) of spilled oil, and further evaluation of the transport of spilled oil in small streams (e.g., the downstream distance crude oil could travel from the proposed centerline of the pipeline) for purposes of ERP. These analyses should take into account potential density and viscosity increases associated with the loss of volatiles from heavy crudes and diluted bitumen | Keystone will address these issues as part of its detailed analysis as required by Special Condition 14 and incorporate this analysis into Keystone's Integrity Management Program and Emergency Response Planning.
25 | Keystone should use the screening criteria (e.g., well depth, depth of release compared to water table, lithology between pipeline and aquifer) suggested in our report for identifying vulnerable/sensitive groundwater resources adjacent to the pipeline that do not classify as HCAs but that may be more vulnerable to exposure to a benzene plume in the event of a an oil spill. For example, these could be defined as clusters of both domestic and irrigation wells within 1,000 ft. of a pipeline segment where an oil spill could occur in or within a few feet of the water table. Exponent recommends that additional modeling be performed as part of the final design of the Project to further refine the appropriate downgradient distance criteria to be used for identifying sensitive clusters of wells. Exponent recommends that these non-HCA groundwater resources should be afforded a degree of protection from the occurrence of an oil spill and from the consequences of a spill similar to what is currently afforded to groundwater resources that are defined HCAs | Keystone submits that this recommendation should not become a condition. See Line 19. Keystone will comply with Special Condition 14 and request PHMSA approval of methodology. As Battelle has acknowledged (Key Finding 2 in Protective and Mitigative Measures, page ES-12 of Independent Engineering Assessment), Keystone is already affording the pipeline a degree of protection from the occurrence of an oil spill and from the consequences of a spill similar to what is currently afforded to resources that are defined as HCAs.
26 | Considering the above-mentioned screening analysis, Exponent recommends that Keystone consider how to improve upon external leak detection through more frequent inspections and education of property owners for wells within these areas of sensitive groundwater resources | Keystone submits that this recommendation should not become a condition. These issues are already addressed by the Special Conditions. No additional mitigation is warranted. External leak detection will be improved by virtue of increased Operator presence along the RoW that will result from additional inspections as required by Special Conditions 15, 19, 34, 36, 37, 38, 41, 42, 44 and 54. Education of property owners is addressed in Special Condition 48, which requires Keystone to incorporate Common Ground Alliance best practices for damage prevention into its integrated public awareness program.
27 | Chapter 5 - Analysis of Risks Related to Small Stream Crossings
28 | FINDINGS & CONCLUSIONS
29 | The Risk Assessment appropriately followed standard PHMSA guidelines for identifying contributory pipeline segments (CPSs) associated with small stream crossings and the high consequence areas (HCAs) potentially affected | Agreed.
30 | Based on transport and fate analyses described in Section 4 of our report, we used a downstream distance of 10 miles as a basis for identifying locations of sensitive areas around small stream crossings. Using a set of ecologically relevant criteria, Exponent identified at least ten small stream crossings areas that should be considered for additional protection. An additional four small stream crossings were identified as having special water bodies within 10 miles downstream of the proposed centerline of the pipeline that likely have high wildlife habitat value which should also be given further consideration | HCA definitions were developed through the rule making process, which included public and agency involvement. It would be inappropriate here to develop a new definition for Areas Of Special Ecological Consideration outside of the rule making process. This would result in holding Keystone to a different set of requirements than the rest of the industry. Of the ten small stream crossings identified by Exponent: -Two will be crossed using the HDD method (Keya Paha and Niobrara); -Three are no longer on the pipeline route (South Fork Elkhorn River [two crossings] and Holt Creek); -Two rivers are no longer crossed at the sites evaluated by Exponent (Big Blue River and Lincoln Creek) -Stream scour analyses have been conducted for Big Blue River and Lincoln Creek as well as two stream crossings that remain at the original location (West Fork Big Blue River and unnamed tributary to Turkey Creek). The pipeline would be installed at a depth sufficient to prevent damage from scour and to protect downstream ecological resources at each of these locations; and -The final stream (Cotton Creek) is located in Texas and is not part of Keystone XL. See tab "NE Select WB Species Analysis." Keystone requests that the last sentence of this key finding be removed as well as Section 5.4.2 "Major Waterbodies", since all these waterbodies are in Texas and not part of Keystone XL Project.
31 | Exponent agrees with the assessment of the potential magnitude of risk of an oil spill on aquatic life in the water column associated with the toxicity of dissolved hydrocarbons (represented by benzene). While the toxicity assessment based on benzene is not rigorous, it appears to be sufficiently conservative for assessing short-term effects to aquatic biota residing in the water column. However, depending upon the characteristics of the water body into which a spill occurs, some portion of the spilled oil could come into contact with shorelines or with the bottom of the water body and be entrained into sediments. The oil and associated chemicals that may be present within sediments could exert longer-term chronic effects on aquatic biota that are not captured by considering benzene alone | Keystone agrees with this finding and will incorporate shore line impacts into the Emergency Response Plan.
32 | Exponent determined that the list of special status species identified in the FEIS was a comprehensive and a complete list in the Project area. Exponent also found that the preliminary findings of “May Affect, Not Likely to Adversely Affect (NLAA), No Effect (NE) or Not Applicable (NA)” for 29 of the 30 species and “May Affect, Likely to Adversely Affect (MALAA)” for 1 species (American burying beetle) were arrived at through a sufficiently rigorous review of the distribution, abundance, and biological use of the Project area by special status species | Agreed.
33 | Exponent believes that there could be habitat utilized now or in the future by special status species that is not specifically identified as PHMSA-designated ESAs based on our review of information in the FEIS | Agreed.
34 | Exponent believes ongoing natural shifts in resources underpinning the distribution and abundance of special status species and the species they rely upon will likely result in a shifting of locations where special status species occur during the lifetime of the Project. Keystone is planning annual updates along the entire pipeline route. This will include new consultations with USFWS to identify critical T&E species that may not be captured within the existing PHMSA database, and may result in the environmental protection of additional areas along the pipeline corridor | As indicated, Keystone will conduct annual updates of HCA's along the entire pipeline route; however, shifts in species occurrence and habitat use are expected to occur over a longer period of time. Therefore, it is Keystone's intention to consult with the U.S. Fish and Wildlife Service at least every three to four years or within one year of TransCanada becoming aware of new ecological HCAs.
35 | RECOMMENDATIONS
36 | A distance of at least 10 miles downstream from the proposed centerline of the pipeline should be used for the identification of sensitive areas and for identifying CPSs during the final design phase of the Project | A downstream distance of over 20 miles will be used during detailed analysis that is required by Special Condition 14.
37 | Based on location-specific analyses of fate and effects of spills that Keystone will undertake prior to construction, consider the use of additional valves and/or noninvasive boring technologies at the small stream crossings that Exponent identified as associated with additional potentially sensitive ecological areas, and where Keystone’s release analysis shows the potential exists for medium to very large spills to occur | Keystone submits that this recommendation should not become a condition. First, as discussed above Keystone does not agree with Exponent's development of alternative Areas Of Special Ecological Consideration. Second, stream crossings methodologies, including boring technologies, are reviewed and approved by the U.S. Army Corps of Engineers under the Clear Water Act. Third, Keystone has complied with Special Condition 32, which required placement of additional valves to reduce spill volumes. PHMSA will review Keystone's valve placement. [See line 30 with respect to the ten streams identified by Exponent.]
38 | Keystone should rely upon stream-specific specific scour analyses for small stream crossings to identify where the pipeline should be buried deeper than 5 ft. or where HDD may be warranted. The particular small stream crossings identified by Exponent should be given attention in this regard | Keystone submits that this recommendation should not become a condition. Keystone has conducted stream scour assessments that identified appropriate burial depth. In addition, stream crossing methodologies will be reviewed and approved by USACE. The status of the stream crossings identified by Exponent are set forth in tab "NE Select WB Species Analysis."
39 | While Exponent is not charged with reviewing the ERP, we recommend that the ERP consider the possibility that spilled oil may be entrained into sediments and that these types of conditions be anticipated as part of response and clean-up | The ERP will address the potential for oil to become entrained in sediments and identify spill response and potential cleanup methods. However, actual selection of cleanup methods will be determined in coordination with federal and state authorities as appropriate and will be based on methodologies in use at that time.
40 | The ERP should also take into account the sensitive areas identified in our review (e.g., Rainwater Basin, small stream crossings associated with ESAs, and special downstream water bodies). For example, wildlife habitat for special status species, within close proximity of the pipeline could be designated as “special and/or unique areas” for purposes of the ERP | Keystone submits that this recommendation should not become a condition. As discussed above Keystone does not agree with Exponent's development of alternative Areas Of Special Ecological Consideration.
41 | Exponent recommends that Keystone develop explicit plans for updating the status and presence of special status species and the habitat they rely upon every 2 years, and that identified changes be incorporated into the ERP | As indicated, Keystone will conduct annual updates of HCA's along the entire pipeline route; however, shifts in species occurrence and habitat use are expected to occur over a longer period of time. Therefore, it is Keystone's intention to consult with the U.S. Fish and Wildlife Service at least every three to four years or within one year of TransCanada becoming aware of new ecological HCAs.
| Additional Comments | 1) The report incorrectly includes the Gulf Coast Project. Many of the numbers of resources referenced in the report are overstated, as they include the Gulf Coast Project. 2) The report should not place HCA maps in the public domain. 3) relative to figure 4, there is no basis for using a 5.5 year leak detection time frame when Exponent's own analysis predicts a surfacing time of 1-2 months.

## NE Select WB Species Analysis
Crossing (FEIS MP from Exponent) | IFC Mile Post | Installation Depth | USACE ID Numbers | Species Buffer Impacts
Keya Paha River (599.9) | 618.25 | HDD (minimum 25 feet below river bed) | S311BD003 | ABB Habitat (Rank of 2)
Niobrara River (615.38) | 626.2 | HDD (minimum 25 feet below river bed) | exp-WB-0235 | ABB Habitat (Rank of 5), Raptor half mile buffer impact closeby (not sure the extent of this impact exercise, review WMS to see if you want to count it as impact)
South Fork Elkhorn River (630.46) | Do not cross | - | NA | NA
Holt Creek (647.31) | Do not cross | - | NA | NA
South Fork Elkhorn River (660.22 and 660.23) | Do not cross | - | NA | NA
Big Blue River (765.5) | 789.35 | Site specific crossing (minimum 14.3 feet of cover) | S311PO006 | No Species or Habitat Impacts
Lincoln Creek (774.93) | 798.6 | Typical crossing (minimum 5 feet of cover) | S301YK001 | No Species or Habitat Impacts
West Fork Big Blue River (789.57) | 813.35 | Typical crossing (minimum 5 feet of cover) | S3AYO001 | No Species or Habitat Impacts
Unnamed Trib. To Turkey Creek (807.54) | 826.3;826.5;826.75;830.15;831.4;833.9 | Typical crossing (minimum 5 feet of cover) | S200FM001, exp-WB-0273, exp-WB-0274, S_UTM14_02924, S3AFI002, & S130SA001 | No Species or Habitat Impacts
NE Species/Habitat impacts run on the following:
ABB Habitat
Bald Eagle 600ft Buffer
Great Blue Heron Half Mile Buffer
Orchid Habitat
Plover, Tern, River Otter, Bat Habitat
Raptor Half Mile Buffer