## MN TRM Calcs
Residential HVAC - Ground Source Heat Pump Systems | [7 empty] | Indicates adjusted standardized inputs to MN data in order to compare TRM Calcs
Indicates standardized inputs from TRM
| MEASURE OVERVIEW | [6 empty] | Indicates cells modified or added with values from Information Received During Install
| Description: | This measure includes replacement of non-working and working ground source heat pump (GSHP) equipment and replacement of non-working and working furnace and air conditioner equipment with ground source heat pump systems (GSHP) | [5 empty] | Indicates Utility Modified/Specific Inputs
| Actions: | Replace on Fail, Replace Working, New Construction
Example
| Algorithms: | Baseline Heating, Existing Electric Resistance:
|  | Unit Heating kWh Baseline (GSHP) per Year = Size x (3.52 / ( Rated_COP_Base ) x COP_Adjust )) x EFLHHeat |  |  |  | 35115.52 | kWh baseline Electric Resistance
Baseline Cooling, Existing A/C:
|  | Unit Cooling kWh Baseline (GSHP) per Year = Size x (12 / Rated_EER_Base ) x EER_Adjust) x EFLHcool |  |  |  | 1254.3152 | kWh baseline cooling, A/C
Baseline Heating, Gas Furnace:
Unit Heating Dth Baseline (Furnace) per Year = Btuh_input / 1,000,000 x (1 / AFUE_Base) x EFLHHeat
Baseline Cooling, Split System A/C:
|  | Unit Cooling kWh Baseline (Split A/C) per Year = Size x (12 / SEER_Base ) x EFLHcool |  |  |  | 1451.0769 | kWh baseline cooling, split system A/C
Proposed Heating, GSHP:
|  | Unit Heating Proposed kWh per Year = Size x (3.52 / Rated_COP_Proposed) x COP_Adjust x EFLHHeat |  |  |  | 8166.4 | kWh proposed heating, GSHP
Proposed Cooling, GSHP:
|  | Unit Cooling Proposed kWh per Year = Size x (12 / Rated_EER_Proposed) x EER_Adjust x EFLHcool |  |  |  | 697.4201 | kWh proposed cooling, GSHP
Savings, Existing Electric Resistance and Split System A/C:
|  | Unit kWh Savings per Year = (Unit Heating kWh Baseline (GSHP) per Year + Unit Cooling kWh Baseline (GSHP) per Year) - (Unit Heating Proposed kWh per Year + Unit Cooling Proposed kWh per Year) |  |  |  | 27506.0151 | kWh savings
|  | Unit Peak kW Savings = (Unit Cooling kWh Baseline (GSHP) per Year - Unit Cooling Proposed kWh per Year) / EFLHcool x CF |  |  |  | 1.2753 | kW savings
Where:
|  | Size = | Heat pump or split system A/C capacity in tons (1 ton = 12,000 btu/h) |  |  | 4 | Size
|  | 3.52 = | unit conversion, tons to kW |  |  | 3.52
|  | 1,000,000 = | unit conversion, BTU per Dtherm |  |  | 1000000
|  | Rated_COP_Base = | 3.1, rated COP in heating mode for the baseline ground source heat pump (Ref. 5) |  |  | 1 | Rated_COP_Base
|  | Rated_COP_Proposed = | actual rated COP in heating mode for the proposed ground source heat pump |  |  | 4.3 | Rated_COP_Proposed
|  | Rated_EER_Base = | 13.4, rated EER in cooling mode for the baseline ground source heat pump (Ref. 5) |  |  | 13.4 | Rated_EER_Base
|  | Rated_EER_Proposed = | actual rated EER in cooling mode for the proposed ground source heat pump |  |  | 24.1 | Rated_EER_Proposed
|  | SEER_Base = | 13.0, baseline split system A/C SEER (Ref. 6) |  |  | 13 | SEER_Base
|  | AFUE_Base = | AFUE rating of baseline furnace: 80% if replace existing furnace, 90% if new construction (Ref. 7) |  |  | 80% | AFUE_Base
|  | COP_Adjust = | 81.6%, adjustment factor from rated COP to average COP (Ref. 3) |  |  | 100% | COP_Adjust
|  | EER_Adjust = | 89.1%, adjustment factor from rated EER to average EER (Ref. 3) |  |  | 89.1% | EER_Adjust
|  | EFLHHeat = | Equivalent Full Load Heating Hours, see Table 1 |  |  | 2494 | EFLHHeat
|  | EFLHCool = | Equivalent Full Load Cooling Hours, see Table 2 |  |  | 393 | EFLHCool
|  | CF = | Coincidence Factor, assumed to be 0.9 (Ref. 2) |  |  | 0.9 | CF
DEEMED INPUT TABLES
Table 1. Effective full load heating hours (EFLHHeat) by Climate Zone (Ref. 8)
| Location |  |  | Equivalent Full Load Heating Hours
|  |  |  | Single Family | Multifamily*
| Zone 1 (Northern MN) |  |  | 2569.1373 | 2569.1373
| Zone 2 (Central MN) |  |  | 2494.4275 | 2494.4275
| Zone 3 (Twin Cities/Southern MN) |  |  | 2257.0643 | 2257.0643
*Includes duplex, townhome, and multifamily buildings with 3 or more units
Table 2. Effective full load cooling hours (EFLHCool) by Climate Zone (Ref. 9)
| Location |  |  | Equivalent Full Load Cooling Hours
|  |  |  | Single Family | Multifamily*
| Zone 1 (Northern MN) |  |  | 281.8593 | 228
| Zone 2 (Central MN) |  |  | 392.7729 | 473
| Zone 3 (Twin Cities/Southern MN) |  |  | 452.4921 | 616
*Includes duplex, townhome, and multifamily buildings with 3 or more units
NOTES
For baseline heating system = electric resistance, use 'Baseline Heating, Existing GSHP' formula with COP = 1.0 and omit the COP_Adjust input. Proposed heat pump should meet Energy Star minimum requirements For multi-stage ground source heat pumps, average the highest and lowest EER and COP, per Energy Star guidelines (www.energystar.gov/index.cfm?c=geo_heat.pr_crit_geo_heat_pumps) EFLHCool data based on DOE2/Equest building simulation. The prototypes building models are based on the California DEER study prototypes, and modified for local construction practices and code. Simulations were run using TMY3 weather data for the following cities in Minnesota: Duluth (Zone 1), St. Cloud (Zone 2), and Minneapolis-St. Paul (Zone3). EFLHHeat were determined from Illinois field data and scaled with Minnesota weather data for the following cities in Minnesota: Duluth (Zone 1), St. Cloud (Zone 2), and Minneapolis-St. Paul (Zone3).
REFERENCES
1 | Measure Life Report - Residential and Commercial/Industrial Lighting and HVAC Measures, GDS Associates, Inc., June 2007. http://library.cee1.org/sites/default/files/library/8842/CEE_Eval_MeasureLifeStudyLights&HVACGDS_1Jun2007.pdf
2 | Comparison of Electric/Gas Fired Unitary equipment costs from DEER 2008 Database Technology and Measured Cost Data and Electric/Gas Fired Unitary and Heat Pump equipment costs from RSMeans Mechanical Cost Data.
3 | Performance, Emissions, Economic Analysis of Minnesota Geothermal Heat Pumps, Michaels Energy for Minnesota Department of Commerce, April 2008. http://www.michaelsenergy.com/PDFs/Minnesota%20GHP.pdf
4 | Personal communication with Eric O'Neil of Michaels Energy, 7/30/15. Eric provided HVAC capacity for the building types modeled in Ref. 3.
5 | ASHRAE Standard 90.1-2010, Energy Standard for Buildings Except Low-Rise Residential Buildings, Table 6.8.1B, Ground Source Heat Pump 32°F entering water for heating, 77°F entering water for cooling.
6 | Title 10, Code of Federal Regulations, Part 430 - Energy Conservation Program for Consumer Products, Subpart C, Section 430.32. January 1, 2013. http://www.gpo.gov/fdsys/pkg/CFR-2013-title10-vol3/pdf/CFR-2013-title10-vol3-sec430-32.pdf
7 | US Department of Energy. Though the federal minimum efficiency is 78% there are very few models available at this efficient; a review of AHRI shows that most low efficiency units are 80%. http://buildingsdatabook.eere.energy.gov/ChapterIntro7.aspx
8 | FES scaled annual heating loads from those provided in the Illinois Technical Reference Manual based on Minnesota weather data.
9 | Calculated through energy modeling of California DEER study prototypes modified by Illinois field data with TMY3 Minnesota weather data for the following cities in Minnesota: Duluth (Zone 1), St. Cloud (Zone 2), and Minneapolis-St. Paul (Zone3) by FES 2012.
10 | 0.9 is a typical value used for central HVAC equipment in many programs. The range is 0.74 to 1.0 with most being very close to 0.9, primary data has not been identified.

## IA TRM Calcs
Residential HVAC - Ground Source Heat Pump Systems | [5 empty] | Indicates adjusted standardized inputs to MN data in order to compare TRM Calcs
Indicates standardized inputs from TRM
| MEASURE OVERVIEW |  |  |  |  | Indicates cells modified or added with values from Information Received During Install
| Description: | This measure characterizes the installation of an ENERGY STAR qualified Geothermal Source Heat Pump (GSHP) either during new construction or at Time of Sale/Replacement of an existing system(s). The baseline is always assumed to be a new baseline Air Source Heat Pump (ASHP). Savings are realized due to the GSHP providing heating and cooling more efficiently than a baseline ASHP, and where a desuperheater is installed, additional Domestic Hot Water (DHW) savings are realized due to displacing existing water heating. |  |  |  | Indicates Utility Modified/Specific Inputs
| Actions: | New Construction or Time of Sale/Replacement
Example
| Algorithms: | Electric Energy Savings
|  |  |  | 975.297 | kWh Cooling Savings
|  |  |  | 6346.2232 | kWh Heating Savings
|  |  |  | 0 | kWh hot water savings (Calculation Not Used)
|  |  |  | 7321.5202 | Total Savings
Savings, Existing Electric Resistance and Split System A/C:
Unit kWh Savings per Year: Based on algorithm above
|  |  |  | 7321.5202 | kWh
|  | Unit peak kW Savings |  | 1.5968 | kW
| Where: |  |  | Value
|  | Capacitycool = | Cooling Capacity of GSHP (Btu/hr) = Actual (where 1 ton = 12,000 Btu/hr) | 49000 | Btu/hr
|  | PLFcool = | Part load cooling mode operation = 0.85 if variable speed GSHP or 0 if single/constant speed GSHP | 0.85
|  | FLFcool = | Equivalent full load cooling mode operation factor = 0.15 if variable speed GSHP or 1 if single/constant speed GSHP | 0.15
|  | EERBase = | Energy Efficiency Ratio (EER) of new baseline ASHP = 11.8 | 11.8
|  | EEREE-PL = | Part load EER of GSHP = Actual Installed | 24.1
|  | EEREE-FL = | Full load EER of GSHP = Actual Installed | 17.1
|  | DeratingCooleff = | Efficient GSHP cooling derating = 0% if Quality Installation Performed or 10.5% if Quality Installation is not performed | 0%
|  | DeratingCoolBase = | Baseline GSHP Cooling derating = 10.5% | 10.5%
|  | EFLHHeat = | Equivalent Full Load Heating Hours | 2494
|  | EFLHCool = | Equivalent Full Load Cooling Hours | 393
|  | CapacityHeat = | Full load heating capacity of GSHP = Actual (where 1 ton = 12,000 Btu/hr) | 38200 | Btu/hr
|  | PLFHeat = | Part load heating mode operation factor = 0.5 if variable speed GSHP or 0 if single/constant speed GSHP | 0.5
|  | FLFHeat= | Full load heating mode operation factor = 0.5 if variable speed GSHP or 0 if single/constant speed GSHP | 0.5
|  | HSPFBase = | Heating system Performance Factor (HSPF) of new replacement of new replacement baseline heating system = 8.2 | 8.2
|  | COPEE-PL = | Part load Coeffecient of Performance (COP) of efficient unit = Actual Installed | 4.3
|  | COPEE-FL = | Full load COP of efficient unit = Actual Installed | 3.9
|  | DeratingHeateff = | Efficient GSHP heating derating = 0% if Quality Installation Performed or 11.8% if Quality Installation is not performed | 0%
|  | DeratingHeatBase = | Baseline GSHP heating derating = 11.8% | 11.8%
|  | 3.412 = | Constant to convert the COP of the unit to the HSPF | 3.412
|  | CF= | Summer system peak Coincidence Factor for cooling = 97% (used 90% to maintain consisentcy across TRMs) | 90%

## IL TRM Calcs
Indicates adjusted standardized inputs to MN data in order to compare TRM Calcs
Residential HVAC - Ground Source Heat Pump Systems | [5 empty] | Indicates standardized inputs from TRM
Indicates cells modified or added with values from Information Received During Install
| MEASURE OVERVIEW |  |  |  |  | Indicates Utility Modified/Specific Inputs
| Description: | This measure characterizes the installation of a Ground Source Heat Pump under the following scenarios: a) New Construction: a. The installation of a new residential sized Ground Source Heat Pump system meeting ENERGY STAR efficiency standards presented below in a new home. b. Note the baseline in this case should be determined via EM&V and the algorithms are provided to allow savings to be calculated from any baseline condition. b) Time of Sale: a. The planned installation of a new residential sized Ground Source Heat Pump system meeting ENERGY STAR efficiency standards presented below to replace an existing system(s) that does not meet the criteria for early replacement described in section c below. b. Note the baseline in this case is an equivalent replacement system to that which exists currently in the home. The calculation of savings is dependent on whether an incentive for the installation has been provided by both a gas and electric utility, just an electric utility or just a gas utility. c. Additional DHW savings are calculated based upon the fuel and efficiency of the existing unit. c) Early Replacement/Retrofit: a. The early removal of functioning either electric or gas space heating and/or cooling systems from service, prior to the natural end of life, and replacement with a new high efficiency Ground Source Heat Pump system. b. Note the baseline in this case is the existing equipment being replaced. The calculation of savings is dependent on whether an incentive for the installation has been provided by both a gas and electric utility, just an electric utility or just a gas utility. c. Additional DHW savings are calculated based upon the fuel and efficiency of the existing unit. d. The definitions for when an installation can be claimed as an early replacement are provided below. Note if one system (heating or cooling) has failed or does not meet the criteria below but the other system does, then the appropriate new baseline replacement should be used for the unit not meeting early replacement criteria and the existing system efficiency for the unit that does should be used in the algorithm.
| Actions: | New Construction or Time of Sale/Replacement
Example
| Algorithms: | Electric Energy Savings
1st 8 Years
|  |  |  | 1440.1404 | kWh Cooling Savings
|  |  |  | 21445.0989 | kWh Heating Savings
|  |  |  | 0 | kWh hot water savings (Calculation Not Used)
|  |  |  | 22885.2393 | Total Savings
Next 17 Years
|  |  |  | 576.4544 | kWh Cooling Savings
|  |  |  | 5124.8381 | kWh Heating Savings
|  |  |  | 0 | kWh hot water savings (Calculation Not Used)
|  |  |  | 5701.2924 | Total Savings
Savings, Existing Electric Resistance and Split System A/C:
|  | Unit kWh Savings per Year: Based on algorithm above |  | 22885.2393 | kWh savings for years 1 through 8
|  |  |  | 5701.2924 | kWh savings for next 17 years
|  | Unit peak kW Savings |  | 2.8321 | kW savings for years 1 through 8
|  |  |  | 1.1583 | kW savings for next 17 years
| Where: |  |  | Value
|  | Capacity_cooling= | Cooling Capacity of GSHP (Btu/hr) = Actual (where 1 ton = 12,000 Btu/hr) | 49000 | Btu/hr
|  | SEERbase = | SEER Efficinecy of new replacement baseline unit = 14 for ASHP | 14
|  | SEERexist = | SEER Efficinecy of existing cooling unit = acutal if know or ASHP at 9.12, Central AC at 8.6, or No central at 13 | 8.6
|  | EERPL = | Part load EER of GSHP = Actual Installed | 24.1
|  | ElecHeat= | 1 if existing builing is electrically heated or 0 if existing building not electrically heated | 1
|  | FLHheat = | Equivalent Full Load Heating Hours | 2494
|  | FLHcool = | Full Load Cooling Hours | 393
|  | Capacity_heat= | Heating capacity of GSHP = Actual (where 1 ton = 12,000 Btu/hr) | 38200 | Btu/hr
|  | HSPFbase= | Heating system Performance Factor (HSPF) of new replacement of new replacement baseline heating system = 8.2 | 8.2
|  | HSPFexist= | Heating system Performance Factor (HSPF) of existing heating system = acutal if known or default of ASHP at 5.44 and Electric Resistance at 3.41 | 3.41
|  | COPPL = | Part load Coeffecient of Performance (COP) of efficient unit = Actual Installed | 4.3
|  | 3.412 = | Constant to convert the COP of the unit to the HSPF | 3.412
|  | EERbase= | EER Efficiency of new replacement unit = ASHP at 11.8, Central AC at 11, or No Central AC at 11 | 11.8
|  | EERexist= | EER of existing cooling unit = Acutal if known or ASHP at 8.55, Central AC at 8.15, or No central AC at 11 | 8.15
|  | EERFL = | Full load EER of GSHP = Actual Installed | 17.1
|  | CF= | Summer system peak Coincidence Factor for cooling = 97% | 90%

## OTP Calcs
Residential HVAC - Ground Source Heat Pump Systems | [5 empty] | Indicates adjusted standardized inputs to MN data in order to compare TRM Calcs
Indicates standardized inputs from TRM
| MEASURE OVERVIEW |  |  |  |  | Indicates cells modified or added with values from Information Received During Install
| Description: | This measure includes replacement of non-working and working ground source heat pump (GSHP) equipment and replacement of non-working and working furnace and air conditioner equipment with ground source heat pump systems (GSHP) |  |  |  | Indicates Utility Modified/Specific Inputs
| Actions: | Replace on Fail, Replace Working, New Construction
Example
| Algorithms: | Baseline Heating, Existing Electric Resistance:
|  | Unit Heating kWh Baseline (GSHP) per Year = Size x (3.52 / ( Rated_COP_Base ) x COP_Adjust )) x EFLHHeat |  | 34721.28 | kWh baseline Electric Resistance
Baseline Cooling, Existing A/C:
|  | Unit Cooling kWh Baseline (GSHP) per Year = Size x (12 / Rated_EER_Base ) x EER_Adjust) x EFLHcool |  | 1834.8852 | kWh baseline cooling, A/C
Baseline Heating, Gas Furnace:
Unit Heating Dth Baseline (Furnace) per Year = Btuh_input / 1,000,000 x (1 / AFUE_Base) x EFLHHeat
Baseline Cooling, Split System A/C:
|  | Unit Cooling kWh Baseline (Split A/C) per Year = Size x (12 / SEER_Base ) x EFLHcool |  | 1806.7925 | kWh baseline cooling, split system A/C
Proposed Heating, GSHP:
|  | Unit Heating Proposed kWh per Year = Size x (3.52 / Rated_COP_Proposed) x COP_Adjust x EFLHHeat |  | 9018.5143 | kWh proposed heating, GSHP
Proposed Cooling, GSHP:
|  | Unit Cooling Proposed kWh per Year = Size x (12 / Rated_EER_Proposed) x EER_Adjust x EFLHcool |  | 964.0922 | kWh proposed cooling, GSHP
Savings, Existing Electric Resistance and Split System A/C:
|  | Unit kWh Savings per Year = (Unit Heating kWh Baseline (GSHP) per Year + Unit Cooling kWh Baseline (GSHP) per Year) - (Unit Heating Proposed kWh per Year + Unit Cooling Proposed kWh per Year) |  | 26573.5587 | kWh savings
|  | Unit Peak kW Savings = (Unit Cooling kWh Baseline (GSHP) per Year - Unit Cooling Proposed kWh per Year) / EFLHcool x CF |  | 1.9642 | kW savings
Where:
|  | Size = | Heat pump or split system A/C capacity in tons (1 ton = 12,000 btu/h) | 4 | Size
|  | 3.52 = | unit conversion, tons to kW | 3.52
|  | 1,000,000 = | unit conversion, BTU per Dtherm | 1000000
|  | Rated_COP_Base = | 3.1, rated COP in heating mode for the baseline ground source heat pump (use 1.0 if electric resistance heat) | 1 | Rated_COP_Base
|  | Rated_COP_Proposed = | actual rated COP in heating mode for the proposed ground source heat pump | 3.85 | Rated_COP_Proposed - Note Otter Tail uses predefined COP of 3.85 for actual calculations regardless of what the actual COP is
|  | Rated_EER_Base = | 13.4, rated EER in cooling mode for the baseline ground source heat pump (Ref. 5) | 9.3 | Rated_EER_Base
|  | Rated_EER_Proposed = | actual rated EER in cooling mode for the proposed ground source heat pump | 17.7 | Rated_EER_Proposed - Note Otter Tail uses predefined EER of 17.7 for actual calculations regardless of what the actual EER is
|  | SEER_Base = | 13.0, baseline split system A/C SEER (Ref. 6) | 10.6 | SEER_Base
|  | AFUE_Base = | AFUE rating of baseline furnace: 80% if replace existing furnace, 90% if new construction (Ref. 7) | 80% | AFUE_Base
|  | COP_Adjust = | 81.6%, adjustment factor from rated COP to average COP (omit if electric resistance heat) | 100% | COP_Adjust
|  | EER_Adjust = | 89.1%, adjustment factor from rated EER to average EER (Ref. 3) | 89.1% | EER_Adjust
|  | EFLHHeat = | Equivalent Full Load Heating Hours, see Table 1 | 2466 | EFLHHeat
|  | EFLHCool = | Equivalent Full Load Cooling Hours, see Table 2 | 399 | EFLHCool
|  | CF = | Coincidence Factor, assumed to be 0.9 (Ref. 2) | 0.9 | CF

## MidAm Calcs
Residential HVAC - Ground Source Heat Pump Systems | [5 empty] | Indicates adjusted standardized inputs to MN data in order to compare TRM Calcs
Indicates standardized inputs from TRM
| MEASURE OVERVIEW |  |  |  |  | Indicates cells modified or added with values from Information Received During Install
| Description: | This measure characterizes the installation of an ENERGY STAR qualified Geothermal Source Heat Pump (GSHP) either during new construction or at Time of Sale/Replacement of an existing system(s). The baseline is always assumed to be a new baseline Air Source Heat Pump (ASHP). Savings are realized due to the GSHP providing heating and cooling more efficiently than a baseline ASHP, and where a desuperheater is installed, additional Domestic Hot Water (DHW) savings are realized due to displacing existing water heating. |  |  |  | Indicates Utility Modified/Specific Inputs
| Actions: | New Construction or Time of Sale/Replacement
Example
| Algorithms: | Electric Energy Savings - Existing
|  |  |  | 1018.0417 | kWh Cooling Savings
|  |  |  | 10382.5232 | kWh Heating Savings
Total Savings
Savings, Existing
Unit kWh Savings per Year = Cooling kWh + Heating kWh
|  |  |  | 11400.5648 | kWh
|  | Unit Peak kW Savings = Cooling kWh x 1/8760 ÷ LF |  | 1.6322 | kW
| Where: |  |  | Value
|  | EER(base) = | Baseline efficiency EER of 11.18 | 11.18
|  | EER(act) = | cooling efficiency rating of new GSHP (from rebate application) | 24.1
|  | COP(base)= | baseline efficiency COP of 2.26 | 2.26
|  | COP(act)= | heating efficiency rating of new GSHP (from rebate application) | 3.9
|  | CFLH= | Equivalent full load hours of cooling | 659
|  | HFLH= | Equivalent full load hours of heating | 669
|  | ADJ(cool)= | 0.8614 adjustment factor to convert from Iowa average CDDs to Sioux City, IA CDDs | 0.8614
|  | ADJ(heat)= | 1.0787 adjustment factor to convert from Iowa average HDDs to Sioux City, IA HDDs | 1.0787
|  | CAP= | Capacity of cooling system in Mbtu (from rebate appliation) | 37.4
|  | Backup = | 5,360.61 kWh savings due to not needing backup heating capability from an ASHP | 5360.61
|  | LF = | 0.0712 load factor (based on Residential Heat - Cooling load shape) | 0.0712

## BHE Calcs
Indicates adjusted standardized inputs to MN data in order to compare TRM Calcs
Residential HVAC - Ground Source Heat Pump Systems | [5 empty] | Indicates standardized inputs from TRM
Indicates cells modified or added with values from Information Received During Install
| MEASURE OVERVIEW |  |  |  |  | Indicates Utility Modified/Specific Inputs
| Description: | This measure characterizes the installation of a Ground Source Heat Pump under the following scenarios: a) New Construction: a. The installation of a new residential sized Ground Source Heat Pump system meeting ENERGY STAR efficiency standards presented below in a new home. b. Note the baseline in this case should be determined via EM&V and the algorithms are provided to allow savings to be calculated from any baseline condition. b) Time of Sale: a. The planned installation of a new residential sized Ground Source Heat Pump system meeting ENERGY STAR efficiency standards presented below to replace an existing system(s) that does not meet the criteria for early replacement described in section c below. b. Note the baseline in this case is an equivalent replacement system to that which exists currently in the home. The calculation of savings is dependent on whether an incentive for the installation has been provided by both a gas and electric utility, just an electric utility or just a gas utility. c. Additional DHW savings are calculated based upon the fuel and efficiency of the existing unit. c) Early Replacement/Retrofit: a. The early removal of functioning either electric or gas space heating and/or cooling systems from service, prior to the natural end of life, and replacement with a new high efficiency Ground Source Heat Pump system. b. Note the baseline in this case is the existing equipment being replaced. The calculation of savings is dependent on whether an incentive for the installation has been provided by both a gas and electric utility, just an electric utility or just a gas utility. c. Additional DHW savings are calculated based upon the fuel and efficiency of the existing unit. d. The definitions for when an installation can be claimed as an early replacement are provided below. Note if one system (heating or cooling) has failed or does not meet the criteria below but the other system does, then the appropriate new baseline replacement should be used for the unit not meeting early replacement criteria and the existing system efficiency for the unit that does should be used in the algorithm.
| Actions: | New Construction or Time of Sale/Replacement
Example
| Algorithms: | Electric Energy Savings (Assumes fuel switch from gas to electric)
1st 8 Years
|  |  |  | 1679.4812 | kWh Cooling Savings
|  |  |  | 12961.1111 | kWh Heating Savings
|  |  |  | 0 | kWh hot water savings (Calculation Not Used)
|  |  |  | 14640.5923 | Total Savings
Next 17 Years
|  |  |  | 376.2602 | kWh Cooling Savings
|  |  |  | 5581.8482 | kWh Heating Savings
|  |  |  | 0 | kWh hot water savings (Calculation Not Used)
|  |  |  | 5958.1084 | Total Savings
Savings, Existing Electric Resistance and Split System A/C:
|  | Unit kWh Savings per Year: Based on algorithm above |  | 14640.5923 | kWh savings for years 1 through 8
|  |  |  | 5958.1084 | kWh savings for next 17 years
|  | Unit peak kW Savings |  | 2.1324 | kW savings for years 1 through 8
|  |  |  | 0.45862 | kW savings for next 17 years
| Where: |  |  | Value
|  | Capacity_cooling= | Cooling Capacity of GSHP (Btu/hr) = Actual (where 1 ton = 12,000 Btu/hr) | 49000 | Btu/hr
|  | SEERbase = | SEER Efficinecy of new replacement baseline unit = 14 for ASHP | 14
|  | SEERexist = | SEER Efficinecy of existing cooling unit = acutal if known or ASHP at 9.12, Central AC at 8.6, or No central at 13 | 8.6
|  | EERPL = | Part load EER of GSHP = Actual Installed | 17.1
|  | ElecHeat= | 1 if existing builing is electrically heated or 0 if existing building not electrically heated | - | Not used
|  | FLHheat = | Equivalent Full Load Heating Hours | 2434
|  | FLHcool = | Full Load Cooling Hours | 593
|  | Capacity_heat= | Heating capacity of GSHP = Actual (where 1 ton = 12,000 Btu/hr) | 49000 | Btu/hr
|  | HSPFbase= | Heating system Performance Factor (HSPF) of new replacement of new replacement baseline heating system = 8.2 | 8.2
|  | HSPFexist= | Heating system Performance Factor (HSPF) of existing heating system = acutal if known or default of ASHP at 5.44 and Electric Resistance at 3.41 | 5.44 | BHE uses ASHP as existing tech
|  | COPPL = | Part load Coeffecient of Performance (COP) of efficient unit = Actual Installed | 3.9
|  | 3.412 = | Constant to convert the COP of the unit to the HSPF | 3.412
|  | EERbase= | EER Efficiency of new replacement unit = ASHP at 11.8, Central AC at 11, or No Central AC at 11 | 11.8
|  | EERexist= | EER of existing cooling unit = Acutal if known or ASHP at 8.55, Central AC at 8.15, or No central AC at 11 | 8.15
|  | EERFL = | Actual or (-0.02 x (EERpl x 1.02)^2) + (1.12 x (EERpl x 1.02)) | 13.4506
|  | CF= | Summer system peak Coincidence Factor for cooling = 97% | 90%