## Cover Sheet
PENALTY CALCULATION WORKSHEET
Docket:
Operator:
Date Prepared:
Prepared by:
Violations: | Max Penalty
Total Proposed Penalty: | 2191.4062

## Violation1
ATTACHMENT 1
Penalty Calculation Worksheet
The following penalty calculation worksheet shall be used in the assessment of all penalties in order to provide for consistency between assessments. A separate calculation shall be made for each separate violation.
SECTION I - ESTABLISH THE MAXIMUM PENALTY
Step 1 - Severity Classification: Establish the severity classification as Class III, Class II, or Class I with appropriate percentages to reflect the severity of the violation; this will determine the maximum penalty that can be assessed. The maximum penalty assessed of any violation may not exceed $100,000 a day.
Severity: | Class I |  | Class II | 7.5% | Class III | Class IV
|  |  | Number of Documented Violations: | 1
|  |  | Absolute Penalty: | 100000
|  |  | Maximum Penalty: | (Violations) x ($100,000/day) x (Severity)
7500
Guidance
Class IA -Minor violation(s) which involve failure to comply with
record-keeping and report filing requirements. Failure to submit
required reports in a timely manner in accordance with pertinent
regulations. This is
considered a Class IA violation. such violations do not result in
property damages, exceedance of regulatory standards, or pose an
imminent hazard to public health and safety. A range of 0-1% of the allowable
maximum penalty per violation per day shall be assessed.
Class IE -Minor violation(s) which do' not result in
damage or do not pose an imminent hazard to public safety.
Minor compliance plan procedure violations or minor line marker deficiencies
shall be considered as Class IE violations. operation without a permit or
failure to report shall be considered at least as Class IE violations.
Failure to prepare or produce documentation to show proper
regulator station maintenance, or cathodic protection records shall
also be considered a Class IE violation. A range of 1-3.5% of the
allowable maximum penalty per violation per day shall be assessed.
Class II Moderate violation(s) which may or has resulted in
property damage, or an imminent hazard to public safety.
Welding procedure violations or joining procedure violations are
are considered as Class II violations. A range of 3.5-7.5% of the
allowable maximum penalty per violation per day shall be assessed.
Class III -Severe violation (s) which has resulted in property damage
or an imminent hazard to public safety, i.e. a reportable incident.
A range of 7.5-10% of maximum violation per day shall be assessed.
Class IV - Egregious violation which is conspicuously bad, flagrant or offensive.
A range of 10-100 % of violation per day shall be assessed.
10-25: a violation that THE OPERATOR SHOULD HAVE OR COULD HAVE KNOWN ABOUT AND FAILED TO ACT UPON THAT IS
severe enough and with circumstances such that loss of property was possible.
25-50: a violation that THE OPERATOR SHOULD HAVE OR COULD HAVE KNOWN AND FAILED TO ACT UPON ABOUT THAT IS
severe enough and with circumstances such that loss of life was possible.
50-75: a violation that THE OPERATOR SHOULD HAVE OR COULD HAVE KNOWN ABOUT AND FAILED TO ACT UPON THAT
ultimately results in loss of property.
75-100: a violation THE OPERATOR SHOULD HAVE OR COULD HAVE KNOWN ABOUT AND FAILED TO ACT UPON THAT
ultimately results in loss of life.
SECTION II - ESTABLISH THE BASIC PENALTY
Step 2 - Damage: Using 65% of the maximum penalty from Step 1, apply the percentage associated with the chosen damage category to determine the "Damage" assessment.
Damage: | Extreme |  | High | 37.5% | Moderate | Low
|  |  | Damage: | (0.65) x Maximum Penalty x (%)
1828.125
Guidance:
Damage -A range up to 100% of the maximum penalty for each day of violation can be assessed for damage.
Since damage is a difficult area to assess, the following categories determine the value of the affected
resources before the damage occurred rather than actual damage itself.
Extreme -Apply 37.5-50% of the maximum penalty assessable under "Damage". Documented damage
which may cause permanent or long range impacts to property or to public safety
High -Apply 25-37.5% of the maximum penalty assessable under "Damage". Situations which may create
significant impacts to property or to public safety (i.e. recuperative or mitigative losses).
Moderate Apply 12.5-25% of the maximum penalty assessable under"Damage". Situations
which may create moderate impacts to property or to public safety (i.e. short term impacts).
Low -Apply up to 12.5% of the maximum penalty assessable under' '.'Damage". Situations which
likely cause low or no impacts to property or to public safety (i.e. permit violations,
standard violations, reporting violations).
Step 3 - Willfulness: Using 12.5% of the maximum penalty from Step 1, apply the percentage associated with the appropriate degree of willfulness to determine the "Willfulness" assessment.
Willfulness: | Reckless |  | Negligent | 80% | Unintent.
|  |  |  | Willfulness: | (0.125) x Maximum Penalty x (%)
750
Guidance:
Willfulness -A range up to 12.5% of the established maximum penalty can be .assessed by using the following criteria.
Recklessness -100% of the willfulness penalty will be assessed based on the operator's total disregard
of the regulated activity or the obvious risk that a pipeline incident was likely to occur through
his activities, i.e. could have been prevented. Also included in this category is blatant disregard
of previous warnings or disapprovals issued by the Department.
Negligence -80% of the willfulness penalty will be assessed when the operator did not act
in a responsible manner and should have been aware that his activities were regulated
or carried a degree of risk. For example, an incident that could have been prevented
with proper planning or operation and maintenance.
Unintentional -20% of the willfulness penalty will be assessed if it is determined that a violation
occurred and could not have been reasonably prevented. For example, the operator
showed diligent effort to prevent the incident.
Step 4 - Violation History: Using 5% of the maximum penalty from Step 1, apply the appropriate percentage associated with violation history to determine the "Violation History" assessment.
Violation History:
|  |  |  | Number of NOVs: | 0
|  |  |  | Violation History: | 0
Guidance:
Violation History -A range of the maximum established penalty can be assessed based
on the history of the violator's actions. A first violation may be assessed up to 5% of
the maximum established penalty. For succeeding Notices of Violation issued, a multiplier
may then be used. Previous inspection and reporting files may be examined to determine any past non-compliance.
Previous incidents -If there is any other previously documented incident of non-compliance
by the violator, then assess 100% of "the penalty allocated under this category
and multiply by number of Notices of Violation issued.
Previous incidents at other sites -If the operator is in control of other sites which have
had previously documented non-compliance, then assess 75% of penalty allocated
under this category and" multiply by number of Notices of Violation issued.
No previous incidents -No assessment under this category is made.
Step 5 - Basic Penalty: Add the amounts in Steps 2 through 4 to obtain the total for the established "Basic Penalty" (Section I).
Basic Penalty:
|  |  |  | Basic Penalty: | Step 2 + Step 3 + Step 4
2578.125
SECTION III - BASIC PENALTY ADJUSTMENTS
Step 6 - Cooperation Factor: Subtract 7.5% of the total in Step 5 for good cooperation, 2.5 - 5% for fair cooperation, or no deduction for poor cooperation.
Cooperation Factor:
|  |  |  | Cooperation Factor: | 15%
|  |  |  | Cooperation Adjust: | 2191.4062
Guidance:
Good Cooperation -Deduct 7.5% from the established basic penalty when the operator
quickly admits responsibility for the violation and cooperates fully. For example,
the opoerator voluntarily provides information about the violations, promptly
provides a solution to alleviate other violations, assists in the state's monitoring efforts,
and is agreeable to the implementation of any remedial actions which may be necessary.
Fair cooperation -Deduct 2.5-5% from the basic penalty if the violator agrees to employ
corrective actions as requested by "the state to ensure that no other violations
will occur. However, an order may still be issued even if the violator is cooperative.
Poor Cooperation -No deduction will be allowed if there is limited or no cooperation
from the violator. For example, the violator is reluctant to admit responsibility, fails
to cooperate in the State's monitoring efforts, or must be ordered to take action.
Step 7 - Mitigating Factors: Consider any mitigating factors.
Mitigating Factors:
|  |  |  | Mitigating Factor: | (Step 6) - (Step 6 x %)
0%
|  |  |  | Mitigated Penalty: | 2191.4062
Guidance:
Promptness of the violator in taking corrective actions, as determined from the State's perspective.
The violator's ability or inability to pay (economic hardship) .
Willing reimbursement by the violator for any investigative costs incurred by the State
or any other agency. This may include reimbursement for man-hours and travel, property damages.
sampling and analytical costs, or mitigative monies received to offset
Management records which may provide documentation which relieve
the entity of any responsibility for the violation.
Any off-site mitigation projects which are safety sound and have been
agreed upon by the SDPUC and the violator.
Any other pertinent and appropriate factors as presented by the entity.
SECTION IV - ECONOMIC ADVANTAGE TO ENTITY FOR NOT COMPLYING
Step 8 - Economic Advantage: Consider any economic advantages.
Guidance:
A reasonable methodology shall be utilized to estimate any economic benefit or advantage
the entity would have gained by not complying or alleviating the violation. The penalty
should be set high enough to offset any benefit or advantage to .the entity. The penalty
shall also be set reasonably high enough to offset any potential burden to the State by
the avoidance of responsibility by the entity.
Step 9 - Final Penalty: Add any economic advantages to Step 7.
STEP 8 | Economic Advantage
|  |  |  | Economic Advantage: | 0
|  | FINAL PENALTY= | 2191.4062