## Sheet1
Basic Comparison of Requirements of Steel Tranmission vs. Steel Distribution Pipeline
Item | Code Section (49 CFR) | Transmission Requirement | Distribution Requirement | Retroactive Code?
Class Location Determinations | 49 CFR 192.609 | Study required when changes in population and documentation of class determination | not required to do study | Yes
Construction | Part 192 subpart G | X-ray requirments on steel operating at or above 20% SMYS | no x-ray requirements | No
Corrosion Control | 192 Subpart I (§§192.451-192.493 | Essentially the same except for new construction, areas of inadequate protection and areas with stray currents |  | Yes
Damage Prevention | §192.614 | same |  | Yes
Design & Materials | Part 192 subpart C & D | generally the same - determined based on MAOP |  | No
Drug and Alcohol | Part 199 and Part 40 | same |  | Yes
Emergency Plans | §192.615 & §192.605(e) | same |  | Yes
Failure investigation | §192.617 | same |  | Yes
Integrity Management | 192 subpart O (Transmission) or P(Distribution) | requires assessment of HCAs and MCAs (high consequence areas and medium consequence areas) | assesses risk of entire system | Yes
Leak Survey | §192.706 / §192.723 | annual requirement but does not require an instrument | interval varies based on location and requires an leak detection instrument | Yes
Line Markers | §192.707 | same |  | Yes
Management of Change | §192.13(d) | applies | does not apply | Yes
MAOP - Maximum Allowable Operating Pressure | §192.619 | same |  | Yes
MAOP Reconfirmation | §192.607 | required for tranmission lines greater than or equal to 30% SMYS | not required | Yes
O&M Manaual | §192.605 | same |  | Yes
Odorization | §192.625 | not required for rural areas | required | Yes
Operator Qualification | 192 subpart N | same |  | Yes
Patroling/Surveillance | §192.705 / §192.613 | interval varies based on location and additional requirement after extreme weather event | interval varies based on location | Yes
Pigging | §192.150 | newly constructed lines must be capable of being pigged | no requirement | No
Pressure Testing | §192.507 | the same for pipelines operating below 20% SMYS |  | No
Public Awareness | §192.616 | same |  | Yes
Records - Construction & Design | §192.67, §192.127, §192.205, §192.517, §192.607 | additional requirments on maintaining records of materials used in construction and design |  | No
Records - Operations and Maintenance | §192.603, §192.491, §192.807, §192.1011, §192.947, | same |  | No
Repair Requirements | §192.309, 192 Subpart M (§§192.714 thru 192.719) | Some additional requirments on making repair, particularly if above 20% SMYS |  | Yes
Reporting Requirements | Part 191 | Additional: safety related conditions reporting, exceeding MAOP reporting and require mapping on NPMS |  | Yes
Valve Maintenance | §192.745 / §192.181 | same |  | Yes
Welding | Part 192 subpart E | additional requirements on lines operating at or above 20% SMYS |  | No